## SEC_Comm
Define Commodities
~FI_Comm
Csets | CommName | CommDesc | Unit | LimType | CTSLvl | PeakTS | Ctype
\I: Commodity Set | Commodity Name | Commodity Description | Unit | Sense of Balance Equation | TimeSlice Level | Peak Monitoring | Electricity Indicator (for CHPs)
\I: Predefiniowany zbiór dóbr | Nazwa dobra | Opis sobra | Jednostka dobra | - | Poziom podokresów roku - równanie bilansu | - | Oznaczenie dobra "energia elektryczna" dla CHP
NRG | HC | Hard Coal | PJ
NRG | BC | Brown Coal/Lignite | PJ
NRG | NAT-GAS | Natural Gas | PJ
NRG | WIND-ON | Onshore Wind Energy | PJ
NRG | SOLAR | Solar Energy | PJ
Available Commodity Sets
NRG | Energy
ENV | Emission
DEM | Demand
MAT | Material
FIN | Financial
Note on B5: Csets declarations are inherited until the next one is encountered. Allowed Cset: NRG (Energy) ENV (Emission) DEM (Demand) MAT (Material) FIN (Financial)
Note on F5: Amit Kanudia: LO for PRODUCTION >= CONSUMPTION (Default) FX for PRODUCTION = CONSUMPTION UP for PRODUCTION <= CONSUMPTION
Note on G5: Allowed CTSLvl SEASON (Seasonal level) WEEKLY (Weekly level) DAYNITE (day and night level)
Note on H5: Allowed PeakTS ANNUAL (to generate Peak Equation for all the TimeSlices) User TS (to generate Peak Equation for a single TS)
Note on I5: Allowed Ctype ELC (Electricity)

## SEC_Processes
Define Processes
~FI_Process
Sets | Region | TechName | TechDesc | Tact | Tcap | Tslvl | PrimaryCG | Vintage
\I: Process Set | Region Name | Technology Name | Technology Description | Activity Unit | Capacity Unit | TimeSlice Level | Primary Commodity Group | Vintage Tracking
\I: Predefiniowany zbiór procesów | Nazwa regionu | Nazwa procesu | Opis procesu | Jednostka aktywności procesu | Jednostka mocy zainstalowanej procesu | Poziom podokresów roku - równanie bilansu
MIN | PL | MIN_HC | Hard Coal Domestic Supply | PJ
MIN | PL | MIN_BC | Brown Coal Domestic Supply | PJ
MIN | PL | MIN_NAT-GAS | Natural Gas Domestic Supply | PJ |  |  |  |  | <- supply of natural gas from two different sources
IMP | PL | IMP_NAT-GAS | Natural Gas Imports | PJ
MIN | PL | MIN_WIND-ON | Wind Onshore | PJ |  | DAYNITE
MIN | PL | MIN_SOLAR | Solar | PJ |  | DAYNITE
Available Process Sets
ELE | Power Plant (Electricity Only)
CHP | Combined Heat & Power Plant
STG | Timeslice Storage
PRE | Generic Process
DMD | Demand Process | Demand Type Commodity at Output
IMP | Import | Commodity only at Output
EXP | Eksport | Commodity only at Input
MIN | Mining | Commodity only at Output
HPL | Heat Only Plant
Note on H5: Allowed TsLvl ANNUAL (Annual level) SEASON (Seasonal level) WEEKLY (Weekly level) DAYNITE (day and night level)
Note on I5: Amit Kanudia: Needed only when one wants to override the VEDA default assignment
Note on J5: Allowed Vintage NO (if empty by default mean NO) YES
Note on B6: Sets declarations are NO-inherited. Allowed Process Sets ELE (Thermal Electric Power Plant) CHP (Combined Heat and Power) STGTSS (Pump Storage) PRE (Genric Process/Technology) DMD (Demand Device) IMP (Import) EXP (Export) MIN (Mining Process) RNW (Renewable Technology) HPL (Heating Plant)

## MIN_IMP
Primary Energy Carriers Extraction | [7 empty] | Very Long Table
~FI_T
TechName | * TechDesc | Comm-OUT | COST | ACT_BND~UP | ACT_BND~FX | ACT_BND~LO |  | TechName | * TechDesc | Comm-OUT | COST~2020 | COST~2025 | COST~2030 | COST~2035 | COST~2040 | COST~2045 | COST~2050 | ACT_BND~UP~2020 | ACT_BND~UP~2025 | ACT_BND~UP~2030 | ACT_BND~UP~2035 | ACT_BND~UP~2040 | ACT_BND~UP~2045 | ACT_BND~UP~2050 | ACT_BND~LO~2020 | ACT_BND~LO~2025 | ACT_BND~LO~2030 | ACT_BND~LO~2035 | ACT_BND~LO~2040 | ACT_BND~LO~2045 | ACT_BND~LO~2050
\I: Technology Name | Technology Description | Output Commodity | Extraction Cost [MPLN/PJ] | Annual Extraction Upper Bound [PJ] | Annual Extraction Fixed Bound [PJ] | Annual Extraction Lower Bound [PJ] | -> Example of assignment of attribute values in all model years (not recommended) | \I: Technology Name | Technology Description | Output Commodity | COST~2020: Extraction Cost [MPLN/PJ] | Annual Extraction Upper Bound [PJ] | [6 empty] | Annual Extraction Lower Bound [PJ]
\I: Nazwa procesu | Opis procesu | Dobro na wyjściu | Koszt wydobycia (loco kopalnia) | Ograniczenie wydobycia w roku (≤) | Wymuszenie wydobycia w roku (=) | Ograniczenie wydobycia w roku (≥) |  | \I: Nazwa procesu | Opis procesu | Dobro na wyjściu | COST~2020: Koszt wydobycia (loco kopalnia) | Ograniczenie wydobycia w roku (≤) | [6 empty] | Ograniczenie wydobycia w roku (≥)
MIN_HC | Hard Coal Domestic Supply | HC | 15 |  |  |  | <- Actual forecast of fuel prices in future years is in the scenario file "FUEL_PRICE_PROJ". | MIN_HC | Hard Coal Domestic Supply | HC | 15 | 15.3 | 15.606 | 15.9181 | 16.2365 | 16.5612 | 16.8924
MIN_BC | Brown Coal Domestic Supply | BC | 7 |  |  |  |  | MIN_BC | Brown Coal Domestic Supply | BC | 7 | 7.07 | 7.1407 | 7.2121 | 7.2842 | 7.3571 | 7.4306
MIN_NAT-GAS | Natural Gas Domestic Supply | NAT-GAS | 28 |  |  |  |  | MIN_NAT-GAS | Natural Gas Domestic Supply | NAT-GAS | 28 | 28.84 | 29.7052 | 30.5964 | 31.5142 | 32.4597 | 33.4335
IMP_NAT-GAS | Natural Gas Imports | NAT-GAS | 30 |  |  |  |  | IMP_NAT-GAS | Natural Gas Imports | NAT-GAS | 30 | 29.7 | 29.403 | 29.109 | 28.8179 | 28.5297 | 28.2444
MIN_WIND-ON | Wind Onshore | WIND-ON | 0.001 |  |  |  |  | MIN_WIND-ON | Wind Onshore | WIND-ON | 0.001 | 0.001 | 0.001 | 0.001 | 0.001 | 0.001 | 0.001
MIN_SOLAR | Solar | SOLAR | 0.001 |  |  |  |  | MIN_SOLAR | Solar | SOLAR | 0.001 | 0.001 | 0.001 | 0.001 | 0.001 | 0.001 | 0.001
Alternative syntax with LimType Attribute
TechName | * TechDesc | Comm-OUT | COST | LimType | ACT_BND
\I: Technology Name | Technology Description | Output Commodity | Extraction Cost [MPLN/PJ] | Attribute Sign | Annual Extraction Fixed Bound [PJ]
\I: Nazwa procesu | Opis procesu | Dobro na wyjściu | Koszt wydobycia (loco kopalnia) | Znak ograniczenia UP ≤ FX = LO ≥ | Wymuszenie wydobycia w roku (=)
MIN_HC | Hard Coal Domestic Supply | HC | 15 | UP
FX
LO
MIN_BC | Brown Coal Domestic Supply | BC | 7
MIN_NAT-GAS | Natural Gas Domestic Supply | NAT-GAS | 28
IMP_NAT-GAS | Natural Gas Imports | NAT-GAS | 30
MIN_WIND-ON | Wind Onshore | WIND-ON | 0.001
MIN_SOLAR | Solar | SOLAR | 0.001